## Off Shore
! | PDS Project Attribute | Remark | 3DEXPERIENCE
! pds_file_type 1 ( PIPING )
| AABBCC CODE |  | AABBCC Code
| Approval Status |  | Approval Status
| BOM_DESC | Physical support | Support BOM Description
| CATEGORY | Physical support | Support Category
| Chain length/bend angle |  | Chain length or bend angle
| Comp no |  | Component Number
| COMPTYPE | Physical support | Support Component Type
| Construction Status |  | Construction Status
| Fluid |  | Fluid
| Insulation |  | Insulation Thickness
| Length |  | Length
| Line no |  | Line Number
| Line Sequence |  | Line ID
| LINE_ID |  | Line ID
| LINE_NO_LABEL | Physical support | Line Number
| MODEL_NAME | Physical support | Support Model Name
MTO
| Nor oper press |  | Normal Operating Pressure
| Nor oper temp |  | Normal Operating Temperature
| NPD |  | Nominal Diameter
| Paint_Code |  | Paint Code
PID No
| Pipe Support no |  | Pipe Support Number
| Piping Comp No |  | Piping Component Number
| PMC |  | PMC
| Prep |  | End Preparation
| Press set pt | Pipe Instrument | Pressure Set Point
| Rating |  | Rating
| SAP Code |  | SAP Code
| Sch/thk |  | Schedule or Thickness
| SCRIPT | Physical support
Steam out temp
Stress_sys_no
| SUP_ID | Physical support | Pipe Support Number
| Tag no | Pipe Instrument | Tag Number
Test Fluid / Press
| Train No |  | Train No
| Weight |  | Weight
! pds_file_type 2 ( EQUIPMENT )
| Descr 1 |  | Description 1
Descr 2
| Equip no |  | Equipment Number
| Nozzle no |  | Nozzle Number
| NPD |  | Nominal Diameter
| Prep |  | End Preparation
| Rating |  | Rating
| Service |  | Service
! pds_file_type 3 ( STRUCTURE )
| Construction Status |  | Construction Status
| Gr |  | Grade
| Material |  | Material
| Member name |  | Member Name
| Member no |  | Member Number
| Section |  | Section
! pds_file_type 4 ( TRAY )
Angle
| Bending Radius |  | Bending Radius
| Dimensions |  | Dimensions
| EE_DESCRIPTION |  | Description
| Node |  | Node
OL_TYPE
| Part |  | Part
| Tag |  | Tag
TL_QUAL
TL_TYPE
| Weight |  | Weight

## On Shore
! | PDS Project Attribute | Remark | 3DEXPERIENCE
pds_file_type 1 | bend angle |  | Bend Angle
| Comp no |  | Component Number
| Construction Status |  | Construction Status
Chain length/bend angle
Design press/temp
| F_To_F_Dim |  | Face to face dimension
| Fluid |  | Fluid
| Insulation |  | Insulation Thickness
| Length |  | Length
| LineId |  | Line ID
| LineNo |  | Line Number
MTO
Nor oper pres/temp
| NPD |  | Nominal Diameter
| Paint_Code |  | Paint Code
PID No
| Pipe Support no |  | Pipe Support Number
| Prep |  | End Preparation
| Press set pt | Pipe Instrument | Pressure Set Point
| Rating |  | Rating
| SAP Code |  | SAP Code
| Sch/thk |  | Schedule or Thickness
Steam out temp
Stress_sys_no
| Tag no | Pipe Instrument | Tag Number
Test Fluid / Press
| Train No |  | Train No
| Weight |  | Weight
| Wt | Pipe Instrument
! pds_file_type 2
| DES PR/TE |  | Design Pressure/Temperature
| DESIGN PRESS/TEMP |  | Design Pressure/Temperature
| DESIGN PRESS |  | Design Pressure
| DESIGN PRESS. (mm WC(g)) |  | Design Pressure
| DESIGN TEMP |  | Design Temperature
| Descr 1 |  | Description 1
Descr 2
| DIFF. HEAD |  | Differential Head
| DIFF.HEAD |  | Differential Head
| Equip no |  | Equipment Number
| GROSS CAPACITY |  | Gross Capacity
| Ins_Thk |  | Insulation Thickness
| MATL. |  | Material
| MATL ROOF/SHELL |  | Material of Roof/Shell
| MAX WORK CAP |  | Maximum Working Capacity
| MAXIMUM WORKING CAPACITY |  | Maximum Working Capacity
MBSTOWCS CONVERSION FAILED!
| MOTOR (kw) |  | Motor Power
| MOTOR POWER |  | Motor Power
| NORM CAP |  | Nominal Capacity
| NORMINAL CAPACITY |  | Nominal Capacity
| Nozzle no |  | Nozzle Number
| NPD |  | Nominal Diameter
| P&ID |  | P&ID
| P & ID |  | P&ID
| Prep |  | End Preparation
| RATED CAP. |  | Rated Capacity
| RATED CAPACITY |  | Rated Capacity
| RATED HEAD (m) |  | Rated Head
| Rating |  | Rating
| Service |  | Service
| STORAGE TEMP |  | Storage Temperature
| TANK ID |  | Tank ID
| TRIM |  | Equipment Trim
!
pds_file_type 3 | Construction Status |  | Construction Status
| Gr |  | Grade
| Material |  | Material
| Member name |  | Member Name
| Member no |  | Member Number
| Section |  | Section
| Volume |  | Volume
! pds_file_type 4 | Angle
| Bending Radius |  | Bending Radius
| Dimensions |  | Dimensions
| EE_DESCRIPTION |  | Description
| Node |  | Node
OL_TYPE
| Part |  | Part
| Tag |  | Tag
TL_QUAL
TL_TYPE
| Weight |  | Weight